## RpiPico_Agriboard
Reference(s) | Value | Footprint | MPN | Vendor | Qty
BT1, BT2 | 18650 BAT | Battery:BatteryHolder_Keystone_1042_1x18650 | BH-18650-A1AJ005 | LCSC | 2
C1, C4, C5 | 47u | Capacitor_SMD:C_0603_1608Metric | GRM188R60J476ME15D | LCSC | 3
C2, C3 | 100n | Capacitor_SMD:C_0603_1608Metric | 0603B104K500NT | LCSC | 2
C6, C9, C10, C11, C12, C13, C14, C16, C17, C18, C20, C21, C24, C27, C28, C32, C36, C38, C39, C44, C45, C78, C79 | 100n | Capacitor_SMD:C_0402_1005Metric | CL05B104KO5NNNC | LCSC | 23
C7, C8 | 22p | Capacitor_SMD:C_0402_1005Metric | CC0402JRNPO9BN220 | LCSC | 2
C19 | 2.2u | Capacitor_SMD:C_0402_1005Metric | CL05A225MQ5NSNC | LCSC | 1
C22 | 4.7u | Capacitor_SMD:C_0603_1608Metric | CL10A475KP8NNNC | LCSC | 1
C23, C25, C26, C29, C30 | 10u | Capacitor_SMD:C_0603_1608Metric | CL10A106MQ8NNNC | LCSC | 5
C31, C34 | 470p | Capacitor_SMD:C_0402_1005Metric | 0402B471K500NT | LCSC | 2
C33 | 220n | Capacitor_SMD:C_0402_1005Metric | 0402B224K160NT | LCSC | 1
C35, C41, C42, C43 | 22u>15V | Capacitor_SMD:C_0805_2012Metric | C2012X5R1V226MT000E | LCSC | 4
C37, C40 | 10u>15V | Capacitor_SMD:C_0603_1608Metric | GRM188R6YA106MA73D | LCSC | 2
C74, C75 | 100nF | Capacitor_SMD:C_0402_1005Metric | CC0402KRX7R7BB104 | LCSC | 2
D1 | LED | LED_SMD:LED_0603_1608Metric | SZYY0603B | LCSC | 1
D2 | BZT52Bxx | Diode_SMD:D_SOD-123F | BZT52H-B12,115 | LCSC | 1
D3, D8, D9, D10, D12, D13 | D_Schottky | Diode_SMD:D_SOD-123 | SS510A | LCSC | 6
D4 | SS34 | Diode_SMD:D_SMA | SS34 | LCSC | 1
D5, D6 | SS56 | Diode_SMD:D_SMA | SS56 | LCSC | 2
D7 | LED_GREEN | LED_SMD:LED_0603_1608Metric | SZYY0603G | LCSC | 1
D11 | D_Schottky | Diode_SMD:D_SMA | SS56 | LCSC | 1
D14 | PESD1CAN_215 | digikey-footprints:SOT-23-3 | PESD1CAN,215 | LCSC | 1
D15 | LED_RED | LED_SMD:LED_0603_1608Metric | SZYY0603R | LCSC | 1
D16 | LED_BLUE | LED_SMD:LED_0603_1608Metric | SZYY0603B | LCSC | 1
D17 | ESDONCAN1LT1G | Package_TO_SOT_SMD:SOT-23 | ESDONCAN1LT1G | LCSC | 1
J1 | USB_B_Micro | Connector_USB:USB_Micro-B_Molex-105017-0001 | 1050170001 | LCSC | 1
J2, J3, J13, J18, J22, J23, J24 | Screw_Terminal_01x02 | TerminalBlock_Phoenix:TerminalBlock_Phoenix_PT-1,5-2-3.5-H_1x02_P3.50mm_Horizontal | DB125-3.5-2P-GN-S | LCSC | 7
J4 | Conn_01x04 | Connector_PinHeader_2.54mm:PinHeader_1x04_P2.54mm_Vertical | B-2100S04P-A110 | LCSC | 1
J5 | Conn_02x07_Odd_Even | Connector_PinHeader_2.54mm:PinHeader_2x07_P2.54mm_Vertical_SMD | X6521WV-2x07H-C30D60 | LCSC | 1
J6, J8, J10 | Screw_Terminal_01x03 | TerminalBlock_Phoenix:TerminalBlock_Phoenix_PT-1,5-3-5.0-H_1x03_P5.00mm_Horizontal | PZ254-2-07-W-8.5 | LCSC | 3
J7 | Barrel_Jack_Switch | greencharge-footprints:BarrelJack_Wuerth_6941xx301002 | DC-005-20A | LCSC | 1
J9 | DS18B20 CONN | Connector_JST:JST_XH_B4B-XH-A_1x04_P2.50mm_Vertical | B4B-XH-A(LF)(SN) | LCSC | 1
J11, J12, J26 | Conn_02x03_Odd_Even | Connector_PinHeader_2.54mm:PinHeader_2x03_P2.54mm_Vertical | B-2100S06P-B110 | LCSC | 3
J14 | DHT22 CONN | Connector_JST:JST_XH_B4B-XH-A_1x04_P2.50mm_Vertical | B4B-XH-A(LF)(SN) | LCSC | 1
J15 | SOIL MOISTURE CONN | Connector_JST:JST_XH_B4B-XH-A_1x04_P2.50mm_Vertical | B4B-XH-A(LF)(SN) | LCSC | 1
J16 | SOIL TEMPERATURE CONN | Connector_JST:JST_XH_B4B-XH-A_1x04_P2.50mm_Vertical | B4B-XH-A(LF)(SN) | LCSC | 1
J17 | AMBIENT LIGHT CONN | Connector_JST:JST_XH_B4B-XH-A_1x04_P2.50mm_Vertical | B4B-XH-A(LF)(SN) | LCSC | 1
J19 | Screw_Terminal_01x03 | TerminalBlock_Phoenix:TerminalBlock_Phoenix_PT-1,5-3-3.5-H_1x03_P3.50mm_Horizontal |  | LCSC | 1
J20 | PH SENSOR | Connector_JST:JST_XH_B4B-XH-A_1x04_P2.50mm_Vertical | B4B-XH-A(LF)(SN) | LCSC | 1
J21 | fan connector | Connector_JST:JST_XH_B4B-XH-A_1x04_P2.50mm_Vertical | B4B-XH-A(LF)(SN) | LCSC | 1
J25 | Conn_01x04 | Connector_JST:JST_XH_B4B-XH-A_1x04_P2.50mm_Vertical | B4B-XH-A(LF)(SN) | LCSC | 1
J27 | Conn_02x05_Odd_Even | Connector_PinHeader_2.54mm:PinHeader_2x05_P2.54mm_Vertical | PZ254V-12-10P | LCSC | 1
K1, K2, K3 | G5Q-14 DC5 | Relay_THT:Relay_SPDT_Omron-G5Q-1 | G5Q-14 DC5 | LCSC | 3
L1 | 1u_inductor | greencharge-footprints:MDA4020-XXXX | MDA4020-1R0M | LCSC | 1
L2 | 15uH | greencharge-footprints:MDA1350-XXX | MDA1350-150M | LCSC | 1
L3 | 1.5u | Inductor_SMD:L_Vishay_IHLP-2525 | IHLP2525CZER1R5M01 | LCSC | 1
Q1, Q3 | IRLML5203TRPBF | Package_TO_SOT_SMD:SOT-23 | IRLML5203TRPBF | LCSC | 2
Q2, Q5, Q7, Q9, Q10, Q11 | AP3404 | Package_TO_SOT_SMD:SOT-23 | AP3404 | LCSC | 6
Q4 | IRLML0100TRPBF | Package_TO_SOT_SMD:SOT-23 | IRLML0100TRPBF | LCSC | 1
Q6, Q8 | BSP170P-VB | Package_TO_SOT_SMD:SOT-223-3_TabPin2 | BSP170P-VB | LCSC | 2
Q12 | BSP170P-VB | Package_TO_SOT_SMD:SOT-223-3_TabPin2 | BSP170P-VB | LCSC | 1
R1, R2, R9, R10, R15, R16, R18, R26, R27, R29, R34, R41, R63, R68, R71 | 10K | Resistor_SMD:R_0402_1005Metric | RC0402FR-0710KL | LCSC | 15
R3, R4, R6, R32, R45, R49, R53, R56, R59, R64, R70, R72, R73 | 100K | Resistor_SMD:R_0402_1005Metric | RC0402FR-07100KL | LCSC | 13
R5, R69 | 560K | Resistor_SMD:R_0402_1005Metric | RC0402FR-07560KL | LCSC | 2
R7, R17, R19, R28, R39, R40 | 1K | Resistor_SMD:R_0402_1005Metric | RC0402FR-071KL | LCSC | 6
R8 | 49.9R | Resistor_SMD:R_0603_1608Metric | RS-03K49R9FT | LCSC | 1
R11 | 200R | Resistor_SMD:R_0402_1005Metric | RC0402FR-07200RL | LCSC | 1
R12 | 1R | Resistor_SMD:R_0402_1005Metric | AECR0402F1R00T9 | LCSC | 1
R13, R14 | 27R | Resistor_SMD:R_0402_1005Metric | FRC0402F27R0TS | LCSC | 2
R20, R21, R35, R62, R67 | 4.7K | Resistor_SMD:R_0402_1005Metric | RC0402FR-074K7L | LCSC | 5
R22, R23 | 150R | Resistor_SMD:R_0402_1005Metric | RC0402FR-07150RL | LCSC | 2
R24, R31, R44, R48, R52, R55, R58, R61 | 100R | Resistor_SMD:R_0402_1005Metric | FRC0402F3241TS | LCSC | 8
R25 | 2.7K | Resistor_SMD:R_0402_1005Metric | RC0402FR-072K7L | LCSC | 1
R30 | 470R | Resistor_SMD:R_0402_1005Metric | 0402WGF4700TCE | LCSC | 1
R33, R46, R51, R54, R57, R60 | 2.5R | Resistor_SMD:R_0402_1005Metric | SCR0402F2R55 | LCSC | 6
R36 | 1K | Resistor_SMD:R_0603_1608Metric | RC0603FR-071KL | LCSC | 1
R37 | 10K | Resistor_SMD:R_0603_1608Metric | RC0603FR-0710KL | LCSC | 1
R38 | 100m R | Resistor_SMD:R_2512_6332Metric | FRL2512FR100TS | LCSC | 1
R42 | 97.6K | Resistor_SMD:R_0402_1005Metric | ARG02BTC9762 | LCSC | 1
R43, R74 | 120R | Resistor_SMD:R_0402_1005Metric | 0402WGF1200TCE | LCSC | 2
R47 | 6.34K | Resistor_SMD:R_0402_1005Metric | RTT026341FTH | LCSC | 1
R50 | 5.97K | Resistor_SMD:R_0402_1005Metric | RT0402BRD075K97L | LCSC | 1
R65, R66 | 10R | Resistor_SMD:R_0402_1005Metric | RC0402FR-0710RL | LCSC | 2
RV1 | 10K | Potentiometer_THT:Potentiometer_Bourns_3266Y_Vertical | 3266Y-1-103LF | LCSC | 1
SW1, SW2, SW3, SW4 | SW_Push | greencharge-footprints:SKRPACE010 | SKRPACE010 | LCSC | 4
TH1 | 10K | Resistor_SMD:R_0603_1608Metric | NCP18XH103F03RB | LCSC | 1
TH2, TH3 | BSMD0603L-150 | Fuse:Fuse_0603_1608Metric | BSMD0603L-150 | LCSC | 2
TH4 | TLC-LSMD100 | Fuse:Fuse_2920_7451Metric | TLC-LSMD100 | LCSC | 1
U1 | RT6154A/B | greencharge-footprints:RT6154A_B | RT6154AGQW | LCSC | 1
U2 | W25Q16JVUXIQ | Package_SON:WSON-8-1EP_3x2.5mm_P0.5mm_EP1.2x1.5mm_PullBack | W25Q128JVSIQ | LCSC | 1
U3 | RP2040TR7 | Package_DFN_QFN:QFN-56-1EP_7x7mm_P0.4mm_EP3.2x3.2mm | RP2040TR7 | LCSC | 1
U4 | ESP-12F | RF_Module:ESP-12E | ESP-12F(ESP8266MOD) | LCSC | 1
U5 | CN3722 | Package_SO:HTSSOP-16-1EP_4.4x5mm_P0.65mm_EP3.4x5mm | CN3722 | LCSC | 1
U6 | Ai-Thinker-Ra-02 | RF_Module:Ai-Thinker-Ra-01-LoRa | Ra-02 | LCSC | 1
U7 | PCF8574A | Package_SO:SOIC-16W_7.5x10.3mm_P1.27mm | PCF8574AT | LCSC | 1
U8 | TP8485E-SR | Package_SO:SOIC-8_3.9x4.9mm_P1.27mm | TP8485E-SR | LCSC | 1
U9 | TPS63070RNMT | greencharge-footprints:VREG_TPS63070RNMR | TPS63070RNMT | Digikey | 1
U10, U11 | TBU-CA065-200-WH | MACHADA_footprints:TBU-CA065-200-WH | TBU-CA065-200-WH | LCSC | 2
U12 | PCA9536D | Package_SO:SOIC-8_3.9x4.9mm_P1.27mm | PCA9536D | LCSC | 1
Y1 | 12MHz | Crystal:Crystal_SMD_2520-4Pin_2.5x2.0mm | SX2B12.000F1210F30 | LCSC | 1
Z1 | MMSZ5231B-7-F | digikey-footprints:SOD-123 | MMSZ5231B-7-F | LCSC | 1